## <0>cmd
modelName | modelFileID | commandWord | commandID | semanticID | confidThresh | wakeWordTag | reserved1 | reserved2 | reserved3 | validRecogCnt | promptPlayOpt | prompt0ID | prompt1ID | ...
AcousticModel | 0 | VITANA | 1 | 0x0001 | 60 | YES | NO | NO | NO | 18 | user_defined | 1
LanguageModel | 0 | HI-VITANA | 2 | 0x0002 | 40 | YES | NO | NO | NO | 0 | user_defined | 2
|  | CANCEL-VOICE-CONTROL | 3 | 0x0003 | 32 | NO | NO | NO | NO | 0 | user_defined | 3
|  | <welcome> | 10001 | 0x00 | 0 | NO | NO | NO | NO | 0 | user_defined | 4
|  | <inactivate> | 10002 | 0x00 | 0 | NO | NO | NO | NO | 0 | user_defined | 0
|  | <beep> | 10003 | 0x00 | 0 | NO | NO | NO | NO | 0 | user_defined
|  | <baud_sync_req> | 43605 | 0xAA55 | 0 | NO | NO | NO | NO | 0 | user_defined

## <1>wake
modelName | modelFileID | commandWord | commandID | semanticID | confidThresh | wakeWordTag | reserved1 | reserved2 | reserved3 | validRecogCnt | promptPlayOpt | prompt0ID | prompt1ID | ...
AcousticModel | 0 | VITANA | 1 | 0x0001 | 60 | YES | NO | NO | NO | 18 | user_defined | 1
LanguageModel | 1 | HI-VITANA | 2 | 0x0002 | 40 | YES | NO | NO | NO | 0 | user_defined | 2
|  | CANCEL-VOICE-CONTROL | 3 | 0x0003 | 32 | NO | NO | NO | NO | 0 | user_defined | 3
|  | <welcome> | 10001 | 0x00 | 0 | NO | NO | NO | NO | 0 | user_defined | 4
|  | <inactivate> | 10002 | 0x00 | 0 | NO | NO | NO | NO | 0 | user_defined | 0
|  | <beep> | 10003 | 0x00 | 0 | NO | NO | NO | NO | 0 | user_defined
|  | <baud_sync_req> | 43605 | 0xAA55 | 0 | NO | NO | NO | NO | 0 | user_defined

## introduction
Field | Meaning | Instruction | 含义 | 说明
modelName | Model name | The name of Acoustic Model or Language Model, Not editable. | 模型名称 | 声学模型或语言模型名称，不可修改。
modelFileID | Model file ID | ID is derived from the model file name. SDK model files: Acoustic Model: .\project\*_sample\firmware\dnn\*.fefixbin; Language Model: .\project\*_sample\firmware\asr\*.dat. In one sheet, AcousticModel and LanguageModel form a group and share the same group_id (the number in angle brackets in the sheet name). When switching models in the SDK, call the following code: cmd_info_change_cur_model_group(group_id). | 模型文件ID | ID源自模型文件名，SDK模型文件： 声学 .\project*_sample\firmware\dnn*.fefixbin； 语言 .\project*_sample\firmware\asr*.dat。 一个sheet中的AcousticModel 与 LanguageModel 为一组，共享 group_id（表名中尖括号内的数值）。SDK中进行模型切换时，调用如下代码： cmd_info_change_cur_model_group(group_id)。
commandWord | Command phrase | After the device is awakened, the user speaks the commands to voice control devices. Fill according to requirements. | 命令词 | 根据功能需求填写。设备被唤醒后用户说出的指令词。
commandID | Command ID | Fill according to requirements. | 命令词ID | 按需求填写。
semanticID | Semantic ID | The semantic ID corresponding to the command. Semantic ID of commands with the same intent, must be identical. | 语义ID | 命令词对应的语义ID；相同语义必须一致。
confidThresh | Recognition threshold | The system scores similarity against each command word and takes the maximum.If the max score ≥ threshold, the command is considered valid. Tune this value to balance sensitivity vs. false recognitions: higher threshold = lower sensitivity; lower threshold = higher sensitivity. Typically, higher sensitivity increases false recognitions. Guidance: noisy/high-sensitivity scenarios: choose high sensitivity/low threshold; quiet/very-low-false-trigger scenarios: choose low sensitivity/high threshold; general scenarios: choose medium sensitivity/medium threshold. | 识别阈值 | 系统对每个命令词评分，取最高分；当最高分≥阈值判定为有效。可调节以平衡灵敏度与误识别：高阈值=低灵敏度；低阈值=高灵敏度。通常灵敏度越高误识别越多。建议：噪声或需高灵敏度选高；安静或需极低误识别选低；一般选中。
wakeWordTag | Wake word flag | Set YES if command_word is used as the wake word; otherwise NO. At least one wake word and one command word are required. | 唤醒词标记 | 若 command_word 用作唤醒词置 YES，否则 NO（至少需1个唤醒词和1个命令词）。
reserved1 | Reserved field 1 | Default NO. | 保留字段1 | 默认 NO。
reserved2 | Reserved field 2 | Default NO. | 保留字段2 | 默认 NO。
reserved3 | Reserved field 3 | Default NO. | 保留字段3 | 默认 NO。
validRecogCnt | Effective frame count | If two target commands differ in total length but have the same or highly similar pronunciation at the beginning, increase the effective frame count for the shorter word to improve separability between the two. The value can be adjusted in the range of 9–30. A larger value results in slower response time; a smaller value results in faster response time. If no adjustment is needed, set this value to 0. Example: If the product has two similar commands, “Turn on light” and “Turn on light to reading mode,” set the effective frame count of “Turn on light” to 12 (determine an optimal value using a binary search approach). | 有效识别到命令词的最小次数 | 默认填0，采用SDK内部默认次数。另， 如果两个命令词词的目标语音长度不一样，但开始一段时间的发音一样或极为相似，则需要将发音短的词的有效识别到命令词的最小次数调大，以实现对这两个词的区分度，比如客户的产品需要识别两个命令词“打开空调”、“打开空调制冷”，此时需要将“打开空调”的有效识别到命令词的最小次数设置为12（用二分法确定一个最佳值）。有效识别到命令词最小次数的数值调整区间为9-30。值越大，响应时间越慢；值越小，响应时间越快;如果不需要调整时，则将其设置为0。
promptPlayOpt | Playback mode | random: randomly select from prompt0ID onward for playback. user_defined: the program specifies a particular column index from prompt0ID onward. Use when a command has multiple prompts. | 播报类型 | random：从 prompt0ID 起随机选列播报；user_defined：程序指定某一列播报。用于一个命令词存在多提示音的场景。
prompt0ID | Playback audio index 0 | Use the number in brackets in SDK files at ./firmware/voice/src/*.wav. For consecutive playback, connect IDs with “+”, e.g., 1+2 (applies to multiple audio segments as well). | 播报音序号0 | 使用 SDK ./firmware/voice/src/*.wav 文件名中括号内的数值。连续播报可用“+”连接，如 1+2（多个音频同理）。
prompt1ID | Playback audio index 1 | Same as above. | 播报音序号1 | 同上。
... | Playback audio index ... | Same as above. | 播报音序号... | 同上。